## CALCULATOR
|  |  | Instructions: | [9 empty] | Click here for more information about selecting a cylinder CGH!
1. Enter your cylinder UUT specifications and test parameters into the blue boxes on the left.
2. View the Cylinder CGH list on the right:
Green rows are CGHs that can measure the full aperture of the cylinder and have optimal UUT filling (between 1 and 2).
Yellow rows are CGHs that can measure the full aperture of the cylinder and have acceptable UUT filling (between 2 and 4).
White rows are CGHs that either cannot measure the full aperture of the UUT or produce excessive overfilling (over 4).
If the CGH is compatible with your cylinder, the test spacing is also given.
Please note: These CGHs are only compatible with 632.8 nm test wavelength.
Requirements
| Cylinder CGH Selector |  |  | Model No. | Substrate Size | Pattern Diameter (mm) | Pattern Shape | Cylinder f/# | Distance to Focus (mm) | Does the CGH fill the curved dimension of the UUT? | Is there room to fit the UUT? (CX only) | Does the CGH fill the plano dimension of the UUT? | Is the CGH compatible with the interferometer? | Filling factor | Is the CGH able to measure the UUT? | CGH-UUT spacing (mm) | Where to buy
| Concave or Convex | Concave |  | C2070S | 2"x2"x0.25" | 38 | Square | 0.7 | 18.6 | [7 empty] | 2" cylinder CGHs are available ready to ship from Edmund Optics. Order here!
| Aperture Shape | Circular / Eilliptical |  | C2100S | 2"x2"x0.25" | 38 | Square | 1 | 32.9
| Length a (plano direction) in mm |  |  | C2150S | 2"x2"x0.25" | 38 | Square | 1.5 | 53.7
| Length b (curved direction) in mm |  |  | C2200S | 2"x2"x0.25" | 38 | Square | 2 | 73.6
| Radius of Curvature in mm |  |  | C2300S | 2"x2"x0.25" | 38 | Square | 3 | 112.4
| Interferometer Beam Size | 4" |  | C2400S | 2"x2"x0.25" | 38 | Square | 4 | 150.8
| Minimum gap between CGH and UUT (mm) | 5 |  | C2500S | 2"x2"x0.25" | 38 | Square | 5 | 189
| AOM recommends 5 mm |  |  | C2600S | 2"x2"x0.25" | 38 | Square | 6 | 227.2
|  |  |  | C3070S | 3"x3"x0.25" | 60 | Square | 0.7 | 29.4 | [7 empty] | 3" cylinder CGHs are available ready to ship from AOM. Order here!
|  |  |  | C3090S | 3"x3"x0.25" | 60 | Square | 0.9 | 44.9
|  |  |  | C3100S | 3"x3"x0.25" | 60 | Square | 1 | 52
|  |  |  | C3150S | 3"x3"x0.25" | 60 | Square | 1.5 | 84.9
|  |  |  | C3200S | 3"x3"x0.25" | 60 | Square | 2 | 116.2
|  |  |  | C3300S | 3"x3"x0.25" | 60 | Square | 3 | 177.5
|  |  |  | C3400S | 3"x3"x0.25" | 60 | Square | 4 | 238.1
|  |  |  | C3600S | 3"x3"x0.25" | 60 | Square | 6 | 358.7
| #VALUE! |  |  | C4075C | 6"x6"x0.25" | 95 | Circle | 0.75 | 53.1 | [7 empty] | All 4" and 6" cylinder CGHs are available through AOM by custom order. Request a quote here!
|  |  |  | C4090C | 6"x6"x0.25" | 95 | Circle | 0.9 | 71.1
|  |  |  | C4100C | 6"x6"x0.25" | 95 | Circle | 1 | 82.3
|  |  |  | C4150C | 6"x6"x0.25" | 95 | Circle | 1.5 | 134.4
|  |  |  | C4160C | 6"x6"x0.25" | 95 | Circle | 1.6 | 144.4
|  |  |  | C4200C | 6"x6"x0.25" | 95 | Circle | 2 | 184
|  |  |  | C4300C | 6"x6"x0.25" | 95 | Circle | 3 | 281
|  |  |  | C4400C | 6"x6"x0.25" | 95 | Circle | 4 | 377
|  |  |  | C4500C | 6"x6"x0.25" | 95 | Circle | 5 | 472.6
|  |  |  | C4550C | 6"x6"x0.25" | 95 | Circle | 5.5 | 520.3
|  |  |  | C4600C | 6"x6"x0.25" | 95 | Circle | 6 | 568
|  |  |  | C6075C | 6"x6"x0.25" | 140 | Circle | 0.75 | 78.3
|  |  |  | C6100C | 6"x6"x0.25" | 140 | Circle | 1 | 121.2
|  |  |  | C6110C | 6"x6"x0.25" | 140 | Circle | 1.1 | 139.1
|  |  |  | C6150C | 6"x6"x0.25" | 140 | Circle | 1.5 | 198
|  |  |  | C6160C | 6"x6"x0.25" | 140 | Circle | 1.6 | 212.8
|  |  |  | C6250C | 6"x6"x0.25" | 140 | Circle | 2.5 | 342.9
|  |  |  | C6260C | 6"x6"x0.25" | 140 | Circle | 2.6 | 357.2
|  |  |  | C6300C | 6"x6"x0.25" | 140 | Circle | 3 | 414.1
|  |  |  | C6500C | 6"x6"x0.25" | 140 | Circle | 5 | 696.5
|  |  |  | C6600C | 6"x6"x0.25" | 140 | Circle | 6 | 837.1
Need more assistance selecting a CGH or ready to place an order? Reach out to AOM!

## Ref (hidden)
#VALUE!
Concave or Convex
Concave
Convex
Aperture Shape
Circular / Eilliptical
Square / Rectangular
Other
Reflectivity
>40% (e.g., mirror)
<40% (e.g., bare glass)
Interferometer beam size
4"
6"
#VALUE!